## Symmetric Registration
algorithm | revision | direction | keyLen | keyingOption | <ttcol align="left"> | </ttcol> | <ttcol align="left">algorithm</ttcol><ttcol align="left">revision</ttcol><ttcol align="left">direction</ttcol><ttcol align="left">keyLen</ttcol><ttcol align="left">keyingOption</ttcol>
AES-ECB | "1.0.0" | ["encrypt", "decrypt"] | [128, 192, 256] |  | <c> | </c> | <c>AES-ECB</c><c>"1.0.0"</c><c>["encrypt", "decrypt"]</c><c>[128, 192, 256]</c><c></c>
AES-CBC | "1.0.0" | ["encrypt", "decrypt"] | [128, 192, 256] |  | <c> | </c> | <c>AES-CBC</c><c>"1.0.0"</c><c>["encrypt", "decrypt"]</c><c>[128, 192, 256]</c><c></c>
AES-OFB | "1.0.0" | ["encrypt", "decrypt"] | [128, 192, 256] |  | <c> | </c> | <c>AES-OFB</c><c>"1.0.0"</c><c>["encrypt", "decrypt"]</c><c>[128, 192, 256]</c><c></c>
AES-CFB1 | "1.0.0" | ["encrypt", "decrypt"] | [128, 192, 256] |  | <c> | </c> | <c>AES-CFB1</c><c>"1.0.0"</c><c>["encrypt", "decrypt"]</c><c>[128, 192, 256]</c><c></c>
AES-CFB8 | "1.0.0" | ["encrypt", "decrypt"] | [128, 192, 256] |  | <c> | </c> | <c>AES-CFB8</c><c>"1.0.0"</c><c>["encrypt", "decrypt"]</c><c>[128, 192, 256]</c><c></c>
AES-CFB128 | "1.0.0" | ["encrypt", "decrypt"] | [128, 192, 256] |  | <c> | </c> | <c>AES-CFB128</c><c>"1.0.0"</c><c>["encrypt", "decrypt"]</c><c>[128, 192, 256]</c><c></c>
TDES-ECB | "1.0.0" | ["encrypt", "decrypt"] |  | [1, 2] Note: 2 is only available for decrypt operations | <c> | </c> | <c>TDES-ECB</c><c>"1.0.0"</c><c>["encrypt", "decrypt"]</c><c></c><c>[1, 2] Note: 2 is only available for decrypt operations</c>
TDES-CBC | "1.0.0" | ["encrypt", "decrypt"] |  | [1, 2] Note: 2 is only available for decrypt operations | <c> | </c> | <c>TDES-CBC</c><c>"1.0.0"</c><c>["encrypt", "decrypt"]</c><c></c><c>[1, 2] Note: 2 is only available for decrypt operations</c>
TDES-CBCI | "1.0.0" | ["encrypt", "decrypt"] |  | [1, 2] Note: 2 is only available for decrypt operations | <c> | </c> | <c>TDES-CBCI</c><c>"1.0.0"</c><c>["encrypt", "decrypt"]</c><c></c><c>[1, 2] Note: 2 is only available for decrypt operations</c>
TDES-CFB1 | "1.0.0" | ["encrypt", "decrypt"] |  | [1, 2] Note: 2 is only available for decrypt operations | <c> | </c> | <c>TDES-CFB1</c><c>"1.0.0"</c><c>["encrypt", "decrypt"]</c><c></c><c>[1, 2] Note: 2 is only available for decrypt operations</c>
TDES-CFB8 | "1.0.0" | ["encrypt", "decrypt"] |  | [1, 2] Note: 2 is only available for decrypt operations | <c> | </c> | <c>TDES-CFB8</c><c>"1.0.0"</c><c>["encrypt", "decrypt"]</c><c></c><c>[1, 2] Note: 2 is only available for decrypt operations</c>
TDES-CFB64 | "1.0.0" | ["encrypt", "decrypt"] |  | [1, 2] Note: 2 is only available for decrypt operations | <c> | </c> | <c>TDES-CFB64</c><c>"1.0.0"</c><c>["encrypt", "decrypt"]</c><c></c><c>[1, 2] Note: 2 is only available for decrypt operations</c>
TDES-CFBP1 | "1.0.0" | ["encrypt", "decrypt"] |  | [1, 2] Note: 2 is only available for decrypt operations | <c> | </c> | <c>TDES-CFBP1</c><c>"1.0.0"</c><c>["encrypt", "decrypt"]</c><c></c><c>[1, 2] Note: 2 is only available for decrypt operations</c>
TDES-CFBP8 | "1.0.0" | ["encrypt", "decrypt"] |  | [1, 2] Note: 2 is only available for decrypt operations | <c> | </c> | <c>TDES-CFBP8</c><c>"1.0.0"</c><c>["encrypt", "decrypt"]</c><c></c><c>[1, 2] Note: 2 is only available for decrypt operations</c>
TDES-CFBP64 | "1.0.0" | ["encrypt", "decrypt"] |  | [1, 2] Note: 2 is only available for decrypt operations | <c> | </c> | <c>TDES-CFBP64</c><c>"1.0.0"</c><c>["encrypt", "decrypt"]</c><c></c><c>[1, 2] Note: 2 is only available for decrypt operations</c>
TDES-OFB | "1.0.0" | ["encrypt", "decrypt"] |  | [1, 2] Note: 2 is only available for decrypt operations | <c> | </c> | <c>TDES-OFB</c><c>"1.0.0"</c><c>["encrypt", "decrypt"]</c><c></c><c>[1, 2] Note: 2 is only available for decrypt operations</c>
TDES-OFBI | "1.0.0" | ["encrypt", "decrypt"] |  | [1, 2] Note: 2 is only available for decrypt operations | <c> | </c> | <c>TDES-OFBI</c><c>"1.0.0"</c><c>["encrypt", "decrypt"]</c><c></c><c>[1, 2] Note: 2 is only available for decrypt operations</c>
algorithm | revision | direction | keyLen | kwCipher | keyingOption | <ttcol align="left"> | </ttcol> | <ttcol align="left">algorithm</ttcol><ttcol align="left">revision</ttcol><ttcol align="left">direction</ttcol><ttcol align="left">keyLen</ttcol><ttcol align="left">kwCipher</ttcol><ttcol align="left">keyingOption</ttcol>
AES-KW | "1.0.0" | ["encrypt", "decrypt"] | [128, 192, 256] | ["cipher", "inverse"] |  | <c> | </c> | <c>AES-KW</c><c>"1.0.0"</c><c>["encrypt", "decrypt"]</c><c>[128, 192, 256]</c><c>["cipher", "inverse"]</c><c></c>
AES-KWP | "1.0.0" | ["encrypt", "decrypt"] | [128, 192, 256] | ["cipher", "inverse"] |  | <c> | </c> | <c>AES-KWP</c><c>"1.0.0"</c><c>["encrypt", "decrypt"]</c><c>[128, 192, 256]</c><c>["cipher", "inverse"]</c><c></c>
TDES-KW | "1.0.0" | ["encrypt", "decrypt"] |  | ["cipher", "inverse"] | [1, 2] Note: 2 is only available for decrypt operations | <c> | </c> | <c>TDES-KW</c><c>"1.0.0"</c><c>["encrypt", "decrypt"]</c><c></c><c>["cipher", "inverse"]</c><c>[1, 2] Note: 2 is only available for decrypt operations</c>
algorithm | revision | direction | keyLen | dataLen | ivLen | ivGen | ivGenMode | saltGen | aadLen | tagLen | <ttcol align="left"> | </ttcol> | <ttcol align="left">algorithm</ttcol><ttcol align="left">revision</ttcol><ttcol align="left">direction</ttcol><ttcol align="left">keyLen</ttcol><ttcol align="left">dataLen</ttcol><ttcol align="left">ivLen</ttcol><ttcol align="left">ivGen</ttcol><ttcol align="left">ivGenMode</ttcol><ttcol align="left">saltGen</ttcol><ttcol align="left">aadLen</ttcol><ttcol align="left">tagLen</ttcol>
AES-GCM | "1.0.0" | ["encrypt", "decrypt"] | [128, 192, 256] | {"Min": 0, "Max": 65536, "Inc": any} | {"Min": 8, Max: 1024, Increment: any | ["internal", "external"] | ["8.2.1", "8.2.2"] |  | {"Min": 0, "Max": 65536, "Inc": any} | {[32, 64, 96, 104, 112, 120, 128]} | <c> | </c> | <c>AES-GCM</c><c>"1.0.0"</c><c>["encrypt", "decrypt"]</c><c>[128, 192, 256]</c><c>{"Min": 0, "Max": 65536, "Inc": any}</c><c>{"Min": 8, Max: 1024, Increment: any</c><c>["internal", "external"]</c><c>["8.2.1", "8.2.2"]</c><c></c><c>{"Min": 0, "Max": 65536, "Inc": any}</c><c>{[32, 64, 96, 104, 112, 120, 128]}</c>
AES-XPN | "1.0.0" | ["encrypt", "decrypt"] | [128, 192, 256] | {"Min": 1, "Max": 65536, "Inc": any} | {"Min": 8, "Max": 1024, "Inc": any} | ["internal", "external"] | ["8.2.1", "8.2.2"] | ["internal", "external"] | {"Min": 1, "Max": any, "Inc": any} | {[32, 64, 96, 104, 112, 120, 128]} | <c> | </c> | <c>AES-XPN</c><c>"1.0.0"</c><c>["encrypt", "decrypt"]</c><c>[128, 192, 256]</c><c>{"Min": 1, "Max": 65536, "Inc": any}</c><c>{"Min": 8, "Max": 1024, "Inc": any}</c><c>["internal", "external"]</c><c>["8.2.1", "8.2.2"]</c><c>["internal", "external"]</c><c>{"Min": 1, "Max": any, "Inc": any}</c><c>{[32, 64, 96, 104, 112, 120, 128]}</c>
AES-CCM | "1.0.0" | ["encrypt", "decrypt"] | [128, 192, 256] | {"Min": 0, "Max": 256, "Inc": 8} | {"Min": 56, "Max": 104, "Inc": 8} |  |  |  | {"Min": 0, "Max": 524288, "Inc": any} | {"Min": 32, "Max": 128, "Inc": 16} | <c> | </c> | <c>AES-CCM</c><c>"1.0.0"</c><c>["encrypt", "decrypt"]</c><c>[128, 192, 256]</c><c>{"Min": 0, "Max": 256, "Inc": 8}</c><c>{"Min": 56, "Max": 104, "Inc": 8}</c><c></c><c></c><c></c><c>{"Min": 0, "Max": 524288, "Inc": any}</c><c>{"Min": 32, "Max": 128, "Inc": 16}</c>
algorithm | revision | direction | keyLen | dataLen | tweakMode | keyingOption | overflowCounter | incrementalCounter | <ttcol align="left"> | </ttcol> | <ttcol align="left">algorithm</ttcol><ttcol align="left">revision</ttcol><ttcol align="left">direction</ttcol><ttcol align="left">keyLen</ttcol><ttcol align="left">dataLen</ttcol><ttcol align="left">tweakMode</ttcol><ttcol align="left">keyingOption</ttcol><ttcol align="left">overflowCounter</ttcol><ttcol align="left">incrementalCounter</ttcol>
AES-CTR | "1.0.0" | ["encrypt", "decrypt"] | [128, 192, 256] | {"Min": 1, "Max": 128, "Inc": any} |  |  | true, false | true, false | <c> | </c> | <c>AES-CTR</c><c>"1.0.0"</c><c>["encrypt", "decrypt"]</c><c>[128, 192, 256]</c><c>{"Min": 1, "Max": 128, "Inc": any}</c><c></c><c></c><c>true, false</c><c>true, false</c>
AES-XTS | "1.0.0" | ["encrypt", "decrypt"] | [128, 256] | {"Min": 128, "Max": 65536, "Inc": 128} | ["hex", "number"] |  |  |  | <c> | </c> | <c>AES-XTS</c><c>"1.0.0"</c><c>["encrypt", "decrypt"]</c><c>[128, 256]</c><c>{"Min": 128, "Max": 65536, "Inc": 128}</c><c>["hex", "number"]</c><c></c><c></c><c></c>
TDES-CTR | "1.0.0" | ["encrypt", "decrypt"] |  | {"Min": 1, "Max": 64, "Inc": any} |  | [1, 2] Note: 2 is only available for decrypt operations | true, false | true, false | <c> | </c> | <c>TDES-CTR</c><c>"1.0.0"</c><c>["encrypt", "decrypt"]</c><c></c><c>{"Min": 1, "Max": 64, "Inc": any}</c><c></c><c>[1, 2] Note: 2 is only available for decrypt operations</c><c>true, false</c><c>true, false</c>

## Symmetric Prompt Test Group
algorithm | keyLen | keyingOption | <ttcol align="left"> | </ttcol> | <ttcol align="left">algorithm</ttcol><ttcol align="left">keyLen</ttcol><ttcol align="left">keyingOption</ttcol>
AES-ECB | 128, 192, 256 |  | <c> | </c> | <c>AES-ECB</c><c>128, 192, 256</c><c></c>
AES-CBC | 128, 192, 256 |  | <c> | </c> | <c>AES-CBC</c><c>128, 192, 256</c><c></c>
AES-OFB | 128, 192, 256 |  | <c> | </c> | <c>AES-OFB</c><c>128, 192, 256</c><c></c>
AES-CFB1 | 128, 192, 256 |  | <c> | </c> | <c>AES-CFB1</c><c>128, 192, 256</c><c></c>
AES-CFB8 | 128, 192, 256 |  | <c> | </c> | <c>AES-CFB8</c><c>128, 192, 256</c><c></c>
AES-CFB128 | 128, 192, 256 |  | <c> | </c> | <c>AES-CFB128</c><c>128, 192, 256</c><c></c>
TDES-ECB |  | 1, 2 | <c> | </c> | <c>TDES-ECB</c><c></c><c>1, 2</c>
TDES-CBC |  | 1, 2 | <c> | </c> | <c>TDES-CBC</c><c></c><c>1, 2</c>
TDES-CBCI |  | 1, 2 | <c> | </c> | <c>TDES-CBCI</c><c></c><c>1, 2</c>
TDES-CFB1 |  | 1, 2 | <c> | </c> | <c>TDES-CFB1</c><c></c><c>1, 2</c>
TDES-CFB8 |  | 1, 2 | <c> | </c> | <c>TDES-CFB8</c><c></c><c>1, 2</c>
TDES-CFB64 |  | 1, 2 | <c> | </c> | <c>TDES-CFB64</c><c></c><c>1, 2</c>
TDES-CFBP1 |  | 1, 2 | <c> | </c> | <c>TDES-CFBP1</c><c></c><c>1, 2</c>
TDES-CFBP8 |  | 1, 2 | <c> | </c> | <c>TDES-CFBP8</c><c></c><c>1, 2</c>
TDES-CFBP64 |  | 1, 2 | <c> | </c> | <c>TDES-CFBP64</c><c></c><c>1, 2</c>
TDES-OFB |  | 1, 2 | <c> | </c> | <c>TDES-OFB</c><c></c><c>1, 2</c>
TDES-OFBI |  | 1, 2 | <c> | </c> | <c>TDES-OFBI</c><c></c><c>1, 2</c>
algorithm | keyLen | keyingOption | kwCipher | dataLen | <ttcol align="left"> | </ttcol> | <ttcol align="left">algorithm</ttcol><ttcol align="left">keyLen</ttcol><ttcol align="left">keyingOption</ttcol><ttcol align="left">kwCipher</ttcol><ttcol align="left">dataLen</ttcol>
AES-KW | 128, 192, 256 |  | "cipher", "inverse" | within domain | <c> | </c> | <c>AES-KW</c><c>128, 192, 256</c><c></c><c>"cipher", "inverse"</c><c>within domain</c>
AES-KWP | 128, 192, 256 |  | "cipher", "inverse" | within domain | <c> | </c> | <c>AES-KWP</c><c>128, 192, 256</c><c></c><c>"cipher", "inverse"</c><c>within domain</c>
TDES-KW |  | 1, 2 | "cipher", "inverse" | within domain | <c> | </c> | <c>TDES-KW</c><c></c><c>1, 2</c><c>"cipher", "inverse"</c><c>within domain</c>
algorithm | keyLen | ivGen | ivGenMode | saltGen | ivLen | dataLen | aadLen | tagLen | saltLen | <ttcol align="left"> | </ttcol> | <ttcol align="left">algorithm</ttcol><ttcol align="left">keyLen</ttcol><ttcol align="left">ivGen</ttcol><ttcol align="left">ivGenMode</ttcol><ttcol align="left">saltGen</ttcol><ttcol align="left">ivLen</ttcol><ttcol align="left">dataLen</ttcol><ttcol align="left">aadLen</ttcol><ttcol align="left">tagLen</ttcol><ttcol align="left">saltLen</ttcol>
AES-GCM | 128, 192, 256 | "internal", "external" | "8.2.1", "8.2.2" |  | within domain | within domain | within domain | within domain |  | <c> | </c> | <c>AES-GCM</c><c>128, 192, 256</c><c>"internal", "external"</c><c>"8.2.1", "8.2.2"</c><c></c><c>within domain</c><c>within domain</c><c>within domain</c><c>within domain</c><c></c>
AES-XPN | 128, 192, 256 | "internal", "external" | "8.2.1", "8.2.2" | "internal", "external" | within domain | within domain | within domain | within domain | within domain | <c> | </c> | <c>AES-XPN</c><c>128, 192, 256</c><c>"internal", "external"</c><c>"8.2.1", "8.2.2"</c><c>"internal", "external"</c><c>within domain</c><c>within domain</c><c>within domain</c><c>within domain</c><c>within domain</c>
AES-CCM | 128, 192, 256 |  |  |  | within domain | within domain | within domain | within domain |  | <c> | </c> | <c>AES-CCM</c><c>128, 192, 256</c><c></c><c></c><c></c><c>within domain</c><c>within domain</c><c>within domain</c><c>within domain</c><c></c>
algorithm | keyLen | keyingOption | incremental | overflow | tweakMode | dataLen | <ttcol align="left"> | </ttcol> | <ttcol align="left">algorithm</ttcol><ttcol align="left">keyLen</ttcol><ttcol align="left">keyingOption</ttcol><ttcol align="left">incremental</ttcol><ttcol align="left">overflow</ttcol><ttcol align="left">tweakMode</ttcol><ttcol align="left">dataLen</ttcol>
AES-CTR | 128, 192, 256 |  | true, false | true, false |  |  | <c> | </c> | <c>AES-CTR</c><c>128, 192, 256</c><c></c><c>true, false</c><c>true, false</c><c></c><c></c>
AES-XTS | 128, 256 |  |  |  | "hex", "number" | within domain | <c> | </c> | <c>AES-XTS</c><c>128, 256</c><c></c><c></c><c></c><c>"hex", "number"</c><c>within domain</c>
TDES-CTR |  | 1, 2 | true, false | true, false |  |  | <c> | </c> | <c>TDES-CTR</c><c></c><c>1, 2</c><c>true, false</c><c>true, false</c><c></c><c></c>

## SHA3-SHAKE Registration
algorithm | inBit | inEmpty | outLength | outBit | <ttcol align="left"> | </ttcol> | <ttcol align="left">algorithm</ttcol><ttcol align="left">inBit</ttcol><ttcol align="left">inEmpty</ttcol><ttcol align="left">outLength</ttcol><ttcol align="left">outBit</ttcol>
SHA3-224 | true, false | true, false |  |  | <c> | </c> | <c>SHA3-224</c><c>true, false</c><c>true, false</c><c></c><c></c>
SHA3-256 | true, false | true, false |  |  | <c> | </c> | <c>SHA3-256</c><c>true, false</c><c>true, false</c><c></c><c></c>
SHA3-384 | true, false | true, false |  |  | <c> | </c> | <c>SHA3-384</c><c>true, false</c><c>true, false</c><c></c><c></c>
SHA3-512 | true, false | true, false |  |  | <c> | </c> | <c>SHA3-512</c><c>true, false</c><c>true, false</c><c></c><c></c>
SHAKE-128 | true, false | true, false | {"Min": 16, "Max": 65536, "Inc": any} | true, false | <c> | </c> | <c>SHAKE-128</c><c>true, false</c><c>true, false</c><c>{"Min": 16, "Max": 65536, "Inc": any}</c><c>true, false</c>
SHAKE-256 | true, false | true, false | {"Min": 16, "Max": 65536, "Inc": any} | true, false | <c> | </c> | <c>SHAKE-256</c><c>true, false</c><c>true, false</c><c>{"Min": 16, "Max": 65536, "Inc": any}</c><c>true, false</c>